## INFO
| NAME | DESCRIPTION |  |  |  | LEVEL 1 |  | LEVEL 2 | LEVEL 3
Class Name
| NAME |  |  |  | CBD | elNET | thNET | CT | PPMp | PPMp | nSCp | SCp | SPMp | ESSm | SPMp_TH | G | STPwtRK | STPnoRK | PCM | TCp | G
| TYPE |  |  |  | Model file | ElectricNetwork | Thermal Network | Power Transformer Station | Power Park Module (power profile) | Power Park Module (power profile) | Non-Shiftable Consumption (power profile) | Shiftable Consumption (power profile) | Synchronous Power-generation Module (power profile) | Energy Storage System (model) | Synchronous Power-generation Module (power profile) with thermal input from ThGrid. | External Electrical Grid | Solar Thermal Plant with Rankine Cycle (power profile) | SolarThermal Power without Rankine cycle (power profile) | Energy Storage System | Thermal consumers (power profile) | External Thermal Grid
ID in SBD
| Level 1 (no.) | Grid type |  |  | N/A | x | x | elNET | elNET | elNET | elNET | elNET | elNET | elNET | elNET | elNET | thNET | thNET | thNET | thNET | thNET
| Level 2 (no.) | Container or agrupation |  |  | N/A | N/A | N/A | x | x | x | x | x | x | x | x | x | x | x | x | x | x
| Level 3 (no.) | Model |  |  | N/A | N/A | N/A | N/A | x | x | x | x | x | x | x | x | x | x | x | x | x
Type Simulink
| Subsys. | Container (subsystem that contains models) |  |  | N/A | x | x | x | N/A | N/A | N/A | N/A | N/A | N/A | N/A | N/A | N/A | N/A | N/A | N/A | N/A
| Model | In library |  |  | N/A | N/A | N/A | N/A | x | x | x | x | x | x | x | x | x | x | x | x | x
Interfaces |  | [Simulink subsystemin-out]
Inputs | swPP | POWER PROGRAMING (ON/OFF reference) | From ctrlSYS (constant precalculated values obtained from optimization model -optimal dispatch- or from an on-line control algorithm in the simulation in ctrlSYS container) | [] (logic 0-1) | N/A | N/A | N/A | N/A | x | x | x | x | x | N/A | x | N/A | N/A | x | N/A | x | N/A
| PP | POWER PROGRAMING (power reference) | From ctrlSYS (constant precalculated values obtained from optimization model -optimal dispatch- or from an on-line control algorithm in the simulation in ctrlSYS container) | [W] | N/A | N/A | N/A | N/A | N/A | N/A | N/A | N/A | N/A | x | N/A | N/A | x | N/A | x | N/A | N/A
| tON | initial time of a short profile | From ctrlSYS (constant precalculated values obtained from optimization model -optimal dispatch- or from an on-line control algorithm in the simulation in ctrlSYS container) | [s] | N/A | N/A | N/A | N/A | N/A | N/A | N/A | x | N/A | N/A | N/A | N/A | N/A | N/A | N/A | N/A | N/A
| TP_in | THERMAL POWER |  | [W] | N/A | N/A | N/A | N/A | N/A | N/A | N/A | N/A | N/A | N/A | x | N/A | N/A | N/A | N/A | N/A | x
| EP_in | ELECTRICAL POWER |  | [W] | N/A | N/A | N/A | x | N/A | N/A | N/A | N/A | N/A | N/A | N/A | x | N/A | N/A | N/A | N/A | N/A
Outputs | EP_out | TOTAL OUTPUT ELECTRICAL POWER | Text (sheet name where the resutls are stored) | [W] | N/A | x | x | x | x | x | x | x | x | x | x | x | N/A | N/A | N/A | N/A | N/A
| SOC | State of Charge | Text (sheet name where the resutls are stored) | [%] | N/A | N/A | N/A | N/A | N/A | N/A | N/A | N/A | N/A | x | N/A | N/A | N/A | N/A | N/A | N/A | N/A
| SOH | State of Health | Text (sheet name where the resutls are stored) | [%] | N/A | N/A | N/A | N/A | N/A | N/A | N/A | N/A | N/A | x | N/A | N/A | N/A | N/A | N/A | N/A | N/A
| TP_out | TOTAL OUTPUT THERMAL POWER | Text (sheet name where the resutls are stored) | [W] | N/A | N/A | N/A | N/A | N/A | N/A | N/A | N/A | N/A | N/A | N/A | N/A | x | x | x | x | x
| TP_2EP | THERMAL POWER | Text (sheet name where the resutls are stored) | [W] | N/A | N/A | N/A | N/A | N/A | N/A | N/A | N/A | N/A | N/A | N/A | N/A | x | N/A | N/A | N/A | N/A
Parameters |  | [Simulink mask parameters]
0 | Location |  | Text | [] | x | N/A | N/A | N/A | N/A | N/A | N/A | N/A | N/A | N/A | N/A | N/A | N/A | N/A | N/A | N/A | N/A
1 | Day | Initial day of the simulation in number (1-365) | Value | [] (no.) | x | N/A | N/A | N/A | N/A | N/A | N/A | N/A | N/A | N/A | N/A | N/A | N/A | N/A | N/A | N/A | N/A
2 | Integration Time | integration time step in seconds | Value | [s] | x | N/A | N/A | N/A | N/A | N/A | N/A | N/A | N/A | N/A | N/A | N/A | N/A | N/A | N/A | N/A | N/A
3 | End time | en time in seconds | Value | [s] | x | N/A | N/A | N/A | N/A | N/A | N/A | N/A | N/A | N/A | N/A | N/A | N/A | N/A | N/A | N/A | N/A
4 | Icon File | file path (name and complete path) | Text | [] | N/A | N/A | N/A | N/A | x | x | x | x | x | N/A | N/A | N/A | x | x | x | x | N/A
5 | P nominal | nominal power in the simulation | Value | [kW] | N/A | N/A | N/A | N/A | x | x | x | x | x | x | x | N/A | x | x | x | x | N/A
6 | P base | base power of the power profile | Value | [kW] | N/A | N/A | N/A | N/A | x | x | x | x | x | x | x | N/A | x | x | N/A | x | N/A
7 | Profile case val1 (column selection by case) | selectión of the power profile from sheet (number of first row) | value | [] | N/A | N/A | N/A | N/A | x | x | x | x | N/A | N/A | N/A | N/A | x | x | N/A | x | N/A
8 | Profile case val2 (column selection by sub-case) | selectión of the power profile from sheet (number of second row) | value | [] | N/A | N/A | N/A | N/A | x | x | x | x | N/A | N/A | N/A | N/A | x | x | N/A | x | N/A
9 | P_base electric profile | CSV name where the electric power profile is located | Text | [] | N/A | N/A | N/A | N/A | x | x | x | x | N/A | N/A | N/A | N/A | x | N/A | N/A | N/A | N/A
10 | P_base electric profile type | type of profile (currently defined "annual", "diary" and "short" profiles) | Restricted values | [] | N/A | N/A | N/A | N/A | x | x | x | x | N/A | N/A | N/A | N/A | x | N/A | N/A | N/A | N/A
11 | P_base thermal profile | CSV name where the thermal power profile is located | Text | [] | N/A | N/A | N/A | N/A | N/A | N/A | N/A | N/A | N/A | N/A | N/A | N/A | x | x | N/A | x | N/A
12 | P_base thermal profile type | type of profile (currently defined "annual", "diary" and "short" profiles) | Restricted values | [] | N/A | N/A | N/A | N/A | N/A | N/A | N/A | N/A | N/A | N/A | N/A | N/A | x | x | N/A | x | N/A
13 | nu profile | CSV name where the efficiency profile is located | Text | [] | N/A | N/A | N/A | N/A | N/A | N/A | N/A | N/A | N/A | N/A | x | N/A | x | N/A | N/A | N/A | N/A
14 | nu profile type | type of profile (currently defined "annual", "diary" and "short" profiles) | Restricted values | [] | N/A | N/A | N/A | N/A | N/A | N/A | N/A | N/A | N/A | N/A | x | N/A | x | N/A | N/A | N/A | N/A
15 | Type of ESS | Selection of the type of storage | Restricted values | [] | N/A | N/A | N/A | N/A | N/A | N/A | N/A | N/A | N/A | x | N/A | N/A | N/A | N/A | N/A | N/A | N/A
16 | Ness | Number of stacks of storage |  | [] (no.) | N/A | N/A | N/A | N/A | N/A | N/A | N/A | N/A | N/A | x | N/A | N/A | N/A | N/A | x | N/A | N/A
17 | SoCi | Initial State of Charge of the simulation |  | [] (p.u.) | N/A | N/A | N/A | N/A | N/A | N/A | N/A | N/A | N/A | x | N/A | N/A | N/A | N/A | x | N/A | N/A
18 | epz | CSV name where the electricity prizes profile is located | Text | [] (€/kW.h) | N/A | N/A | N/A | N/A | N/A | N/A | N/A | N/A | N/A | N/A | N/A | x | N/A | N/A | N/A | N/A | N/A
Note on D32: Icons available in .”\ dataSim\”: • g_eolica.png • g_conv.png • g_ess.png • g_hidro.png • g_load.png • g_rkcy.png • g_solar.png • p_red.png • g_undi.png • t_soltow.png
Note on M35: Ciemat: In SCp models: Several profiles can be selectec and activated at diferent times (tON). The output is the sum up of the complet set of profiles selected
Note on E37: The format of the data in the sheet are as follows: • All: the first and second rows are the profile characteristic 1 and 2, respectively (to select the case) • All: the third and fourth rows are the name of the variables and units • All: from fifth row, the data of each case is presented in the following form depends on the type of profile - Annual -> [date(case*) W(case*) ...] - Diary -> [hour(case*) W(case*) ...] - Short profile -> [sec(case*) W(case*) ...]
Note on D38: • Anual • Diary • Short profile
Note on E39: The format of the data in the sheet are as follows: • All: the first and second rows are the profile characteristic 1 and 2, respectively (to select the case) • All: the third and fourth rows are the name of the variables and units • All: from fifth row, the data of each case is presented in the following form depends on the type of profile - Annual -> [date(case*) W(case*) ...] - Diary -> [hour(case*) W(case*) ...] - Short profile -> [sec(case*) W(case*) ...]
Note on D40: • Anual • Diary • Short profile
Note on E41: The format of the data in the sheet are as follows: • All: the first and second rows are the profile characteristic 1 and 2, respectively (to select the case) • All: the third and fourth rows are the name of the variables and units • All: from fifth row, the data of each case is presented in the following form depends on the type of profile - Annual -> [date(case*) W(case*) ...] - Diary -> [hour(case*) W(case*) ...] - Short profile -> [sec(case*) W(case*) ...]
Note on D42: • Anual • Diary • Short profile
Note on D43: 1 -> battery model 2 -> supercaps model

## CONFIG
ID in SBD | Level 1 (no.) |  | N/A | 1 | 2 | 1 | 1 | 1 | 2 | 1 | 1 | 1 | 1 | 1 | 1 | 1 | 1 | 1 | 1 | 1 | 2 | 2 | 2 | 2 | 2
| Level 2 (no.) |  | N/A | N/A | N/A | 1 | 2 | 3 | 1 | 1 | 2 | 2 | 2 | 2 | 2 | 2 | 2 | 2 | 2 | 3 | 1 | 1 | 1 | 1 | 1
| Level 3 (no.) |  | N/A | N/A | N/A | N/A | N/A | N/A | N/A | 1 | 1 | 2 | 3 | 4 | 5 | 6 | 7 | 8 | 9 | 1 | 1 | 2 | 3 | 4 | 5
| Level 1 (parent) |  | N/A | N/A | N/A | elNET | elNET | elNET | thNET | elNET | elNET | elNET | elNET | elNET | elNET | elNET | elNET | elNET | elNET | elNET | thNET | thNET | thNET | thNET | thNET
| Level 2 (parent) |  | N/A | N/A | N/A | N/A | N/A | N/A | N/A | CT_grid | CT_0_7 | CT_0_7 | CT_0_7 | CT_0_7 | CT_0_7 | CT_0_7 | CT_0_7 | CT_0_7 | CT_0_7 | CT_8 | CT_8 | CT_8 | CT_8 | CT_8 | CT_8
| Level 3 (parent) |  | N/A | N/A | N/A | N/A | N/A | N/A | N/A | N/A | N/A | N/A | N/A | N/A | N/A | N/A | N/A | N/A | N/A | N/A | N/A | N/A | N/A | N/A | N/A
NAME |  |  | CBD | elNET | thNET | CT_grid | CT_0_7 | CT_8 | CT_8 | elExGRID | WG - PPMp | PV - PPMp | Cbu - nSCp | Cbue - nSCp | CEV - SCp | CPl - SCp | BAT - ESSm | SC - ESSm | HP - ESSm | RC_SPMp | thExGrid | CSP_MS - STPwtRK | TPS_MS - STPnoRK | PCM_ESS | Ctbu - TCp
Class Name |  |  | N/A | ElectricNetwork | Thermal Network | CT | CT | CT | CT | G | PPMp | PPMp | nSCp | nSCp | SCp | SCp | ESSm | ESSm | ESSm | SPMp_TH | G | STPwtRK | STPnoRK | PCM | TCp
Type Simulink |  |  | N/A | Subsys. | Subsys. | Subsys. | Subsys. | Subsys. | Subsys. | Model | Model | Model | Model | Model | Model | Model | Model | Model | Model | Model | Model | Model | Model | Model | Model
Interfaces | Input 1 | swPP | N/A | N/A | N/A | N/A | N/A | N/A | N/A | N/A | ctrlSYS/swPP_WG - PPMp | ctrlSYS/swPP_PV - PPMp | ctrlSYS/swPP_Cbu - nSCp | ctrlSYS/swPP_Cbue - nSCp | ctrlSYS/swPP_CEV - SCp | ctrlSYS/swPP_CPl - SCp | N/A | N/A | N/A | ctrlSYS/swPP_RC_SPMp | N/A | N/A | ctrlSYS/TPS_MS - STPnoRK | N/A | ctrlSYS/Ctbu - TCp
| Input 2 | PP | N/A | N/A | N/A | N/A | N/A | N/A | N/A | N/A | N/A | N/A | N/A | N/A | N/A | N/A | ctrlSYS/PP_BAT - ESSm | ctrlSYS/PP_SC - ESSm | ctrlSYS/PP_HP - ESSm | N/A | N/A | ctrlSYS/CSP_MS - STPwtRK | N/A | ctrlSYS/PCM_ESS | N/A
| Input 3 | tON | N/A | N/A | N/A | N/A | N/A | N/A | N/A | N/A | N/A | N/A | N/A | N/A | ctrlSYS/tON_CEV - SCp | ctrlSYS/tON_CPl - SCp | N/A | N/A | N/A | N/A | N/A | N/A | N/A | N/A | N/A
| Input 4 | TP_in | N/A | N/A | N/A | N/A | N/A | N/A | N/A | N/A | N/A | N/A | N/A | N/A | N/A | N/A | N/A | N/A | N/A | other models | other models | N/A | N/A | N/A | N/A
| Input 5 | EP_in | N/A | other models | other models | other models | other models | other models | other models | other models | N/A | N/A | N/A | N/A | N/A | N/A | N/A | N/A | N/A | other models | N/A | N/A | N/A | N/A | N/A
| Output 1 | EP_out | N/A | N/A | N/A | N/A | N/A | N/A | N/A | 1: N/A; 2: N/A; 3: N/A; 4: N/A; 5: N/A
| Output 2 | SOC | N/A | N/A | N/A | N/A | N/A | N/A | N/A | N/A | N/A | N/A | N/A | N/A | N/A | N/A |  |  |  | N/A | N/A | N/A | N/A | N/A | N/A
| Output 3 | SOH | N/A | N/A | N/A | N/A | N/A | N/A | N/A | N/A | N/A | N/A | N/A | N/A | N/A | N/A |  |  |  | N/A | N/A | N/A | N/A | N/A | N/A
| Output 3 | TP_out | N/A | N/A | N/A | N/A | N/A | N/A | N/A | N/A | N/A | N/A | N/A | N/A | N/A | N/A | N/A | N/A | N/A | N/A
| Output 4 | TP_2EP | N/A | N/A | N/A | N/A | N/A | N/A | N/A | N/A | N/A | N/A | N/A | N/A | N/A | N/A | N/A | N/A | N/A | N/A | N/A |  | N/A | N/A | N/A
Phisical Characteristics | Parameter 0 | Location | Soria | N/A | N/A | N/A | N/A | N/A | N/A | N/A | N/A | N/A | N/A | N/A | N/A | N/A | N/A | N/A | N/A | N/A | N/A | N/A | N/A | N/A | N/A
| Parameter 1 | Day | 350 | N/A | N/A | N/A | N/A | N/A | N/A | N/A | N/A | N/A | N/A | N/A | N/A | N/A | N/A | N/A | N/A | N/A | N/A | N/A | N/A | N/A | N/A
| Parameter 2 | Integration Time | 3600 | N/A | N/A | N/A | N/A | N/A | N/A | N/A | N/A | N/A | N/A | N/A | N/A | N/A | N/A | N/A | N/A | N/A | N/A | N/A | N/A | N/A | N/A
| Parameter 3 | End time | 86400 | N/A | N/A | N/A | N/A | N/A | N/A | N/A | N/A | N/A | N/A | N/A | N/A | N/A | N/A | N/A | N/A | N/A | N/A | N/A | N/A | N/A | N/A
| Parameter 4 | Icon File | N/A | N/A | N/A | N/A | N/A | N/A | N/A | N/A | g_eolica.png | g_solar.png | g_load.png | g_load.png | g_load.png | g_load.png | N/A | N/A | N/A | g_rkcy.bmp | N/A | g_solar.png | t_soltow.bmp | g_ess.png | g_load.png
| Parameter 5 | P nominal | N/A | N/A | N/A | N/A | N/A | N/A | N/A | N/A | 4030 | 4100 | 6.25 | 0.25 | 25 | 25 | 9265 | 115 | 650 | 1 | N/A | 500 | 375 | 50 | 8.3333
| Parameter 6 | P base | N/A | N/A | N/A | N/A | N/A | N/A | N/A | N/A | 161.2 | 164 | 1 | 1 | 1 | 1 | 85 | 115 | 50 | 1 | N/A | 500 | 375 | 50 | 1
| Parameter 7 | Profile case val1 (column selection by case) | N/A | N/A | N/A | N/A | N/A | N/A | N/A | N/A | 1 | 1 | 1 | [1 3 8 8 8 8 8 8 8 8 8 8] | [2 2 3 3 4 4 5 5] | [1 4 2 3 1 4 2 3] | N/A | N/A | N/A | 1 | N/A | 1 | 1 | N/A | [1 3 8 8 8 8 8 8 8 8 8 8]
| Parameter 8 | Profile case val2 (column selection by sub-case) | N/A | N/A | N/A | N/A | N/A | N/A | N/A | N/A | 1 | 1 | 1 | [1 1 1 1 1 1 1 1 1 1 1 1] | [1 1 1 1 1 1 1 1] | [1 1 1 1 1 1 1 1] | N/A | N/A | N/A | 1 | N/A | 2 | 1 | N/A | [1 1 1 1 1 1 1 1 1 1 1 1]
| Parameter 9 | P_base electric profile | N/A | N/A | N/A | N/A | N/A | N/A | N/A | N/A | WG_Pe | PV_Pe | Cbu_Pe | CeBu_Pe | CEV_Pe | CPL_Pe | N/A | N/A | N/A | N/A | N/A | CSP_Pe | N/A | N/A | N/A
| Parameter 10 | P_base electric profile type | N/A | N/A | N/A | N/A | N/A | N/A | N/A | N/A | Anual | Anual | Anual | Diary | Short profile | Short profile | N/A | N/A | N/A | N/A | N/A | Anual | N/A | N/A | N/A
| Parameter 11 | P_base thermal profile | N/A | N/A | N/A | N/A | N/A | N/A | N/A | N/A | N/A | N/A | N/A | N/A | N/A | N/A | N/A | N/A | N/A | N/A | N/A | CSP_Pt | TSP_Pt | N/A | CtBu_Pt
| Parameter 12 | P_base thermal profile type | N/A | N/A | N/A | N/A | N/A | N/A | N/A | N/A | N/A | N/A | N/A | N/A | N/A | N/A | N/A | N/A | N/A | N/A | N/A | Anual | Anual | N/A | Diary
| Parameter 13 | nu profile | N/A | N/A | N/A | N/A | N/A | N/A | N/A | N/A | N/A | N/A | N/A | N/A | N/A | N/A | N/A | N/A | N/A | RC_nu | N/A | RC_nu | N/A | N/A | N/A
| Parameter 14 | nu profile type | N/A | N/A | N/A | N/A | N/A | N/A | N/A | N/A | N/A | N/A | N/A | N/A | N/A | N/A | N/A | N/A | N/A | Anual | N/A | Anual | N/A | N/A | N/A
| Parameter 15 | Type of ESS | N/A | N/A | N/A | N/A | N/A | N/A | N/A | N/A | N/A | N/A | N/A | N/A | N/A | N/A | 1 | 2 | 3 | N/A | N/A | N/A | N/A | N/A | N/A
| Parameter 16 | Ness | N/A | N/A | N/A | N/A | N/A | N/A | N/A | N/A | N/A | N/A | N/A | N/A | N/A | N/A | 109 | 1 | 13 | N/A | N/A | N/A | N/A | 33 | N/A
| Parameter 17 | SoCi | N/A | N/A | N/A | N/A | N/A | N/A | N/A | N/A | N/A | N/A | N/A | N/A | N/A | N/A | 0.5 | 0.5 | 0.5 | N/A | N/A | N/A | N/A | 0.5 | N/A
| Parameter 18 | epz | N/A | N/A | N/A | N/A | N/A | N/A | N/A | elePrizes_2022 | N/A | N/A | N/A | N/A | N/A | N/A | N/A | N/A | N/A | N/A | N/A | N/A | N/A | N/A | N/A
kET | 25
Note on N25: The power profile is modified (multiplied) by P_nominal/P_base. i.e. to mantain the original power profile of the excel sheet, or select P_base=P_nom or select unit values (1,1)
Note on O27: Vector of type of consumption: 1 - Hospital ENEA summer [W] 2 - Hospital ENEA winter [W] 3 - Offices ENEA summer [W] 4 - Offices ENEA winter [W] 5 - Hotel ENEA summer [W] 6 - Hotel ENEA winter [W] 7 - Industries ENEA [W] 8 - Residential ENEA [W]
Note on P27: vector of EV: 1-> invited EV 2-> Kangoo EV 3-> LEAF EV 4-> Outlander 1 EV 5-> Outlander 2 EV
Note on Q27: vector of type of event: 1-> grinding mill (new) profile 1 2-> grinding mill (new) profile 2 3-> Small Pelletizer 4-> Pelletizer 5-> grinding mill (old)
Note on W27: Vector of ESS tehcnology of the CSP: 1 - 'oi': oil 2 - 'ms': molten salt
Note on Z27: Vector of type of consumption: 1 - Hospital ENEA summer [W] 2 - Hospital ENEA winter [W] 3 - Offices ENEA summer [W] 4 - Offices ENEA winter [W] 5 - Hotel ENEA summer [W] 6 - Hotel ENEA winter [W] 7 - Industries ENEA [W] 8 - Residential ENEA [W]
Note on P28: vector of charge of each EV: EV 1-> 1 charge example EV 2-> 49 charge examples EV 3-> 22 charge examples EV 4-> 26 charge examples EV 5-> 11 charge examples
Note on W28: Vector of Hours of storage (at rated power) 1: h00 2: h04 3: h08 4: h012 5: h016