## Data structure_Simulink
Data |  |  | Nomenclature
Variable name: <Component>_<Index1>_<Index2> |  | Table 4:
Table 1: |  |  | Name | DESCRIPTION
Input from optimization for simulink model |  |  | Component
Parameters from optimization | Data type |  | abbrev | description
WG_PPMp_swPP | time series (24) |  | WG | Wind generator
PV_PPMp_swPP | time series (24) |  | PV | Photovoltaic panels
Cbu_NSCp_swPP | time series (24) |  | CSP | Concentrated solar power
CEV_SCp_swPP | time series (24) |  | STP | Solar thermal plant
CPl_SCp_swPP | time series (24) |  | BATT | Li-ion battery
BAT_ESSm_PP | time series (24) |  | SC | Supercapacitor
SC_ESSm_PP | time series (24) |  | PCM | Phase-change material
HP_ESSm_PP | time series (24) |  | ESS | Energy Storage System
CSP_MS_STPwtRK_PP | time series (24) |  | Cbu | Electrical consumption data for building
RC_SPMp_swPP | time series (24) |  | CEV | Electrical vehicles charging
TPS_MS_STPnoRK_swPP | time series (24) |  | CPl | palletizer
PCM_ESS_PP | time series (24) |  | HP | Heat Pump
Ctbu_TCp_swPP | time series (24) |  | RC | rankine cycle
CEV_SCp_tON | values (As many CEVs as there are) |  | TPS | Thermal solar power
CPl_SCp_tON | values (As many CPls as there are) |  | PCM | Phase change material
Table 2: |  |  | Ctbu | Thermal consumer Building
Simulink: |  |  | Index1
Configurable variables (Simulink): | Data type |  | Index | description
WG - PPMp_P nominal | Value |  | CBD | Model file
PV - PPMp_P nominal | Value |  | elNET | ElectricNetwork
Cbu - nSCp_P nominal | Value |  | thNET | Thermal Network
Cbue - nSCp_P nominal | Value |  | CT | Power Transformer Station
CEV - SCp_P nominal | Value |  | PPMp | Power Park Module (power profile)
CPl - SCp_P nominal | Value |  | PPMp | Power Park Module (power profile)
BAT - ESSm_P nominal | Value |  | nSCp | Non-Shiftable Consumption (power profile)
SC - ESSm_P nominal | Value |  | SCp | Shiftable Consumption (power profile)
HP - ESSm_P nominal | Value |  | SPMp | Synchronous Power-generation Module (power profile)
RC_SPMp_P nominal | Value |  | ESSm | Energy Storage System (model)
CSP_MS - STPwtRK_P nominal | Value |  | SPMp_TH | Synchronous Power-generation Module (power profile) with thermal input from ThGrid.
TPS_MS - STPnoRK_P nominal | Value |  | G | External Electrical Grid
PCM_ESS_P nominal | Value |  | STPwtRK | Solar Thermal Plant with Rankine Cycle (power profile)
Ctbu - TCp_P nominal | Value |  | STPnoRK | SolarThermal Power without Rankine cycle (power profile)
WG - PPMp_Profile case val 1&2 | List |  | PCM | Energy Storage System
PV - PPMp_Profile case val 1&2 | List |  | TCp | Thermal consumers (power profile)
Cbu - nSCp_Profile case val 1&2 | List |  | Index2
Cbue - nSCp_Profile case val 1&2 | List | Interfaces |  | [Simulink subsystemin-out] | Data type | Unit
CEV - SCp_Profile case val 1&2 | List | Inputs | swPP | POWER PROGRAMING (ON/OFF reference) | From ctrlSYS (constant precalculated values obtained from optimization model -optimal dispatch- or from an on-line control algorithm in the simulation in ctrlSYS container) | [] (logic 0-1)
CPl - SCp_Profile case val 1&2 | List |  | PP | POWER PROGRAMING (power reference) | From ctrlSYS (constant precalculated values obtained from optimization model -optimal dispatch- or from an on-line control algorithm in the simulation in ctrlSYS container) | [W]
RC_SPMp_Profile case val 1&2 | List |  | tON | initial time of a short profile | From ctrlSYS (constant precalculated values obtained from optimization model -optimal dispatch- or from an on-line control algorithm in the simulation in ctrlSYS container) | [s]
CSP_MS - STPwtRK_Profile case val 1&2 | List |  | TP_in | THERMAL POWER |  | [W]
TPS_MS - STPnoRK_Profile case val 1&2 | List |  | EP_in | ELECTRICAL POWER |  | [W]
Ctbu - TCp_Profile case val 1&2 | List | Outputs | EP_out | TOTAL OUTPUT ELECTRICAL POWER | Text (sheet name where the resutls are stored) | [W]
BAT - ESSm_P_base electric profile | Name |  | SOC | State of Charge | Text (sheet name where the resutls are stored) | [%]
SC - ESSm_P_base electric profile | Name |  | SOH | State of Health | Text (sheet name where the resutls are stored) | [%]
HP - ESSm_P_base electric profile | Name |  | TP_out | TOTAL OUTPUT THERMAL POWER | Text (sheet name where the resutls are stored) | [W]
RC_SPMp_P_base electric profile | Name |  | TP_2EP | THERMAL POWER | Text (sheet name where the resutls are stored) | [W]
CSP_MS - STPwtRK_P_base thermal profile | Name | Parameters |  | [Simulink mask parameters]
TPS_MS - STPnoRK_P_base thermal profile | Name | 0 | Location |  | Text | []
Ctbu - TCp_P_base thermal profile | Name | 1 | Day | Initial day of the simulation in number (1-365) | Value | [] (no.)
RC_SPMp_nu profile | Name+B48:B55 | 2 | Integration Time | integration time step in seconds | Value | [s]
CSP_MS - STPwtRK_nu profile | Name | 3 | End time | en time in seconds | Value | [s]
BAT - ESSm_Type of ESS | Value | 4 | Icon File | file path (name and complete path) | Text | []
SC - ESSm_Type of ESS | Value | 5 | P nominal | nominal power in the simulation | Value | [kW]
HP - ESSm_Type of ESS | Value | 6 | P base | base power of the power profile | Value | [kW]
BAT - ESSm_Ness | Value | 7 | Profile case val1 (column selection by case) | selectión of the power profile from sheet (number of first row) | value | []
SC - ESSm_Ness | Value | 8 | Profile case val2 (column selection by sub-case) | selectión of the power profile from sheet (number of second row) | value | []
HP - ESSm_Ness | Value | 9 | P_base electric profile | CSV name where the electric power profile is located | Text | []
BAT - ESSm_SoCi | Value | 10 | P_base electric profile type | type of profile (currently defined "annual", "diary" and "short" profiles) | Restricted values | []
SC - ESSm_SoCi | Value | 11 | P_base thermal profile | CSV name where the thermal power profile is located | Text | []
HP - ESSm_SoCi | Value | 12 | P_base thermal profile type | type of profile (currently defined "annual", "diary" and "short" profiles) | Restricted values | []
Day | Value | 13 | nu profile | CSV name where the efficiency profile is located | Text | []
End time | Value | 14 | nu profile type | type of profile (currently defined "annual", "diary" and "short" profiles) | Restricted values | []
|  | 15 | Type of ESS | Selection of the type of storage | Restricted values | []
|  | 16 | Ness | Number of stacks of storage |  | [] (no.)
|  | 17 | SoCi | Initial State of Charge of the simulation |  | [] (p.u.)
|  | 18 | epz | CSV name where the electricity prizes profile is located | Text | [] (€/kW.h)

## Data structure_Optimisation
Table 3:
Optimization:
Configurable variables (Optimization):
Category | Component | Value in optimization | Description
Execution | _ | TimePeriods | Study time period [hours ]
Execution | _ | dt | Time interval [hour]
General | _ | pGrid_max | Maximum electrical power grid exchange [kW]
General | _ | qGrid_max | Maximum thermal power grid exchange [kW]
General | _ | HeatPrice | Heat price [€/kWh]
General | _ | lifeTime | System lifetime [Years]
General | _ | discountRate | Yearly discount rate
General | _ | CI_th | CO2 Intensity of heat [kgC02/kWh]
General | _ | CI_el | CO2 Intensity of imported electricity [kgC02/kWh]
General | _ | w | Weight to balance CO2 and economic objective
General | _ | CO2Price | Environmental price by generating CO2[€]
Electrcial_Storage_Units | Lithium_Battery | Available_Capacity_Per_ESS | Available capacity [kWh]
Electrcial_Storage_Units | Lithium_Battery | Eta_ch | Charging efficiency
Electrcial_Storage_Units | Lithium_Battery | Eta_dis | Disarging efficiency
Electrcial_Storage_Units | Lithium_Battery | Capital_cost_per_module | ESS capital cost per module [€]
Electrcial_Storage_Units | Lithium_Battery | Static | Staticarging efficiency
Electrcial_Storage_Units | Lithium_Battery | Maximum_SOC | Maximum SoC level [%]
Electrcial_Storage_Units | Lithium_Battery | Minimum_SOC | Minimum SoC level [%]
Electrcial_Storage_Units | Lithium_Battery | Cost_ESS | Cost SoC level [%]
Electrcial_Storage_Units | Super_Capacitor | Capital_cost_per_module | ESS capital cost per module [€]
Electrcial_Storage_Units | Super_Capacitor | Available_Capacity_Per_ESS | Available_Capacity_PerESS [%]
Electrcial_Storage_Units | Super_Capacitor | Eta_ch | Charging efficiency
Electrcial_Storage_Units | Super_Capacitor | Eta_dis | Disarging efficiency
Electrcial_Storage_Units | Super_Capacitor | Static | Staticarging efficiency
Electrcial_Storage_Units | Super_Capacitor | Maximum_SOC | Maximum SoC level [%]
Electrcial_Storage_Units | Super_Capacitor | Minimum_SOC | Minimum SoC level [%]
Electrcial_Storage_Units | Super_Capacitor | Cost_ESS | Cost SoC level [%]
Electrcial_Storage_Units | Pumped_Hydro | Capital_cost_per_module | ESS capital cost per module [€]
Electrcial_Storage_Units | Pumped_Hydro | Available_Capacity_Per_ESS | Available_Capacity_PerESS [%]
Electrcial_Storage_Units | Pumped_Hydro | Eta_ch | Charging efficiency
Electrcial_Storage_Units | Pumped_Hydro | Eta_dis | Disarging efficiency
Electrcial_Storage_Units | Pumped_Hydro | Static | Staticarging efficiency
Electrcial_Storage_Units | Pumped_Hydro | Maximum_SOC | Maximum SoC level [%]
Electrcial_Storage_Units | Pumped_Hydro | Minimum_SOC | Minimum SoC level [%]
Electrcial_Storage_Units | Pumped_Hydro | Cost_ESS | Cost SoC level [%]
Thermal_Storage_Units | PCM | Capital_cost_per_module | ESS capital cost per module [€]
Thermal_Storage_Units | PCM | Available_Capacity_Per_ESS | Available_Capacity_PerESS [%]
Thermal_Storage_Units | PCM | Eta_ch | Charging efficiency
Thermal_Storage_Units | PCM | Eta_dis | Disarging efficiency
Thermal_Storage_Units | PCM | Static | Staticarging efficiency
Thermal_Storage_Units | PCM | Maximum_SOC | Maximum SoC levth [%]
Thermal_Storage_Units | PCM | Minimum_SOC | Minimum SoC levth [%]
Thermal_Storage_Units | PCM | Cost_ESS | Cost SoC levth [%]
Thermal_to_Electrical_Converters | Ranking_Cycle | Capital_cost_per_module | ESS capital cost per module [€]
Thermal_to_Electrical_Converters | Ranking_Cycle | Cost_ESS | ESS cost ess [€]
Thermal_to_Electrical_Converters | Ranking_Cycle | Eta_RC | ESS eta rc [€]
Generation | PV | Cost_operational | Cost Operation and management [%]
Generation | PV | Capital_cost_per_module | PV Capital cost per module [€]
Generation | WT | Cost_operational | Cost Operation and management [%]
Generation | WT | Capital_cost_per_module | WT Capital cost per module [€]
Generation | TPS | Capital_cost_per_module | TPS Capital cost per module [€]
Generation | TPS | Cost_operational | Cost Operation and management [%]
Generation | CSP | Cost_operational | Cost Operation and management [%]
Generation | CSP | Capital_cost_per_module | CSP Capital cost per module [€]